## TSW3100_E2
TSW3100 EVM BOM Revision: E2
Item | Quantity | Reference | Not Installed | Part | Foot Print | Part Number | Manufacturer | Tol | Volt | Rating
1 | 28 | CN1,CN2,CN3,CN4,CN5,CN6,CN7,CN8,CN9,CN10,CN11,CN12,CN13,CN14,CN15,CN16,CN17,CN18,CN19,CN20,CN21,CN22,CN23,CN24,CN25,CN26,CN27,CN28 |  | 0.1uF | CAP_PACK_4_1206 | ECJ-RVB1C104M | PANASONIC
2 | 2 | C5,C66 |  | 1uF | 805 | ECJ-2VF1C105Z | PANASONIC
3 | 198 | C6,C17,C43,C50,C82,C83,C84,C85,C87,C88,C90,C91,C93,C94,C95,C96,C97,C98,C102,C111,C150,C152,C154,C155,C157,C159,C160,C161,C163,C164,C165,C166,C167,C168,C169,C170,C171,C172,C173,C174,C175,C176,C177,C178,C180,C181,C182,C183,C184,C185,C186,C187,C188,C189,C190,C191,C192,C193,C194,C195,C196,C197,C198,C199,C200,C201,C202,C203,C204,C205,C206,C207,C208,C209,C210,C211,C212,C213,C214,C215,C216,C217,C218,C219,C220,C221,C222,C223,C224,C225,C226,C227,C228,C229,C230,C231,C232,C233,C234,C235,C236,C237,C238,C239,C240,C241,C242,C243,C244,C245,C246,C247,C248,C249,C250,C251,C252,C253,C254,C255,C256,C257,C258,C259,C260,C261,C262,C263,C264,C265,C266,C267,C268,C269,C270,C271,C272,C273,C274,C275,C276,C277,C278,C279,C280,C281,C282,C283,C284,C285,C286,C287,C288,C289,C290,C291,C292,C293,C294,C295,C296,C297,C298,C299,C300,C301,C302,C303,C304,C305,C306,C307,C308,C309,C310,C311,C312,C313,C314,C315,C316,C317,C318,C319,C320,C321,C322,C323,C324,C325,C326,C327,C328,C329,C331,C332,C333,C334 |  | 0.1uF | 402 | ECJ-0EB1A104K | PANASONIC
4 | 3 | C7,C116,C158 |  | 0.001uF | 402 | ECJ-0EB1H102K | PANASONIC
5 | 3 | C9,C127,C132 |  | 10uF | 1210 | ECJ-4YB1E106M | PANASONIC
6 | 4 | C10,C13,C39,C142 |  | 180uF | 7343P | EEF-UE0J181R | PANASONIC
7 | 2 | C12,C45 |  | 100uF | 6032P | TPSC107K010R0075 | AVX
8 | 1 | C14 |  | 47uF | CAP_SMD_8MM | EEV-FC1V470P | PANASONIC
9 | 3 | C15,C16,C59 |  | 47uF | 3528P | TPSB476K006R0250 | AVX
10 | 7 | C19,C20,C27,C40,C44,C64,C68 |  | 10uF | 805 | ECJ-2FB0J106M | PANASONIC
11 | 3 | C21,C38,C46 |  | 0.1uF | 402 | ECJ-0EB1A104K | PANASONIC | 10% | 16V
12 | 4 | C22,C23,C41,C47 |  | 47uF | tant_b | TPSB476K006R0250 | AVX | 20% | 10V
13 | 1 | C24 |  | 680uF | CAP_SMD_12_5MM | EEV-FK1V681Q | PANASONIC
14 | 3 | C25,C92,C110 |  | 0.01uF | 402 | ECJ-0EB1E103K | PANASONIC
15 | 3 | C31,C34,C36 |  | 680uF | CAP_SP | 6SP680M | SANYO
16 | 1 | C32 |  | .01uF | 603 | ECJ-1VB1C103K | PANASONIC | 10% | 16V
17 | 1 | C33 |  | 1uF | 603 | ECJ-1V41E105M | PANASONIC | 20% | 25V
18 | 8 | C37,C42,C48,C49,C56,C57,C58,C60 |  | 10uF | 1206 | ECJ-3YF1A106Z | PANASONIC
19 | 3 | C52,C356,C366 |  | 1uF | 603 | ECJ-1V41E105M | PANASONIC |  | 6.3V
20 | 3 | C86,C89,C112 |  | 1.0uF | 402 | ECJ-0EB0J105M | PANASONIC
21 | 1 | C108 | DNI | 0.1uF | 603 | ECJ-1VB1C104K_DNI | PANASONIC
22 | 3 | C153,C156,C162 |  | 0.01uF | 402 | ECJ-0EB1C103K | PANASONIC
23 | 1 | C179 |  | 10uF | 3528P | TPST106K010R1000 | AVX
24 | 1 | C335 |  | 1000uF | TPD | 2R5TPD1000M8 | SANYO |  | 2.5V
25 | 2 | C348,C349 |  | 10uF | 1206 | ECJ-3YB1C106K | PANASONIC | 10% | 16V
26 | 3 | C351,C361,C374 |  | 0.012uF | 603 | GRM188R71H123KA01 | muRata
27 | 6 | C352,C358,C362,C368,C373,C375 |  | 0.047uF | 603 | GRM188R71E473KA01 | muRata
28 | 3 | C353,C363,C376 |  | 68pF | 603 | GRM1885C1H680JA01 | muRata
29 | 7 | C354,C364,C377,C927,C928,C929,C930 |  | 0.1uF | 603 | ECJ-1VB1C104K | PANASONIC
30 | 3 | C355,C365,C378 |  | 6800pF | 603 | GRM188R71H682KA01 | muRata
31 | 3 | C357,C367,C379 |  | 220uF | 7343 | 10TPB220M | SANYO
32 | 6 | C359,C360,C369,C370,C371,C380 |  | 470uF | 7343 | 6TPB470M | Sanyo
33 | 1 | C372 |  | 1uF | 603 | ECJ-1V41E105M | PANASONIC
34 | 3 | C381,C382,C383 |  | 100pF | 603 | ECJ-1VC1H101J | PANASONIC
35 | 1 | D2 |  | FM540 | DO-214AB_RECTRON | FM540 | RECTRON ELECTRONIC
36 | 4 | D3,D4,D5,D6 |  | GREEN | LED_0805 | LTST-C170KGKT | LITE ON
37 | 22 | D11,D13,D14,D15,D16,D17,D18,D19,D20,D21,D22,D24,D25,D26,D27,D28,D29,D30,D31,D32,D33,D34 |  | YELLOW | LED_0805 | LTST-C170YKT | LITE ON
38 | 1 | D23 |  | BLUE | LED_0805 | LTST-C171TBKT | LITE ON
39 | 1 | F2 |  | 4 AMP FUSE | NANO_SMF | 154004 | LITTELFUSE
40 | 2 | J7,J10 |  | BANANA_JACK_RED | BANANA_JACK | 111-0702-001 | JOHNSON COMPONENTS
41 | 1 | J9 |  | CONN JACK PWR | CON_RAPC722_JACK_THVT_3 | RAPC722 | Switchcraft
42 | 1 | J13 |  | Y/G_LEDS_RJ45 | RJ426 | SI-40138 | BEL FUSE
43 | 1 | J24 |  | DDRII_DIMM | DIMM240 | 87705-1001 | MOLEX
44 | 2 | J38,J39 |  | BANANA_JACK_BLK | BANANA_JACK | 111-0703-001 | JOHNSON COMPONENTS
45 | 1 | J41 |  | LTI-SASF54GT | SMA_LTI_SASF54GT | 142-0701-201 | JOHNSON COMPONENTS
46 | 2 | J44,J55 |  | 102153-1 | CON_THVT_2x5_100_M | 102153-1 | AMP/Tyco
47 | 4 | J45,J47,J48,J49 |  | LTI-SASF54GT | SMA_LTI_SASF54GT | 142-0701-201 | JOHNSON
48 | 1 | J46 |  | 102153-1 | hdr5X2_100ctr | 102153-1 | AMP/Tyco
49 | 1 | J50 | SHUNT PINS 2 & 3 | JUMPER_1X3_100 | HDR_THVT_1x3_100_M | TSW-103-07-L-S | SAMTEC
50 | 2 | J63,J64 |  | 40PIN_IDC | 40PIN_IDC | TSW-120-08-L-D | SAMTEC
51 | 2 | J73,J76 |  | SMA | SMA_LTI_SASF54GT | 142-0701-201 | JOHNSON
52 | 1 | J74 |  | .5MM DBL HS/DP TERMINAL | SAMTEC_ASP_122953_01 | ASP-122953-01 | SAMTEC
53 | 1 | J75 |  | HI-SPEED SOCKET, 120 POS | CON_SMVT_120POS_QSH_SAMTEC | QSH-060-01-F-D-A | SAMTEC
54 | 1 | L1 |  | 47nH | IND_0603 | 0603CS-47NXJBU | COILCRAFT
55 | 4 | L2,L3,L18,L19 |  | 68 | 1206 | EXC-ML32A680U | PANASONIC
56 | 5 | L4,L6,L9,L14,L15 |  | 3.0A/50 | IND_1206 | BLM31PG500SN1 | MURATA
57 | 2 | L5,L7 | DNI | 68 | 1206 | EXC-ML32A680U_DNI | PANASONIC
58 | 3 | L10,L13,L17 |  | 1.5A/330 | IND_0805 | BLM21PG331SN1 | MURATAT
59 | 1 | L21 |  | 1.5A/330 | IND_0805 | BLM21PG331SN1 | MURATA
60 | 3 | L301,L302,L303 |  | 4.7uH | IND_SM_UP3B | UP3B-4R7-R | COILTRONICS
61 | 22 | RN3,RN4,RN5,RN6,RN7,RN8,RN9,RN10,RN11,RN12,RN13,RN14,RN15,RN16,RN17,RN18,RN19,RN20,RN21,RN22,RN23,RN24 |  | 56 | RES_PACK_8 | EXB-2HV560JV | PANASONIC
62 | 1 | RN35 |  | 10K | RES_PACK_8 | EXB-2HV103JV | PANASONIC
63 | 4 | RN36,RN37,RN38,RN39 |  | 10 | RES_PACK_8 | EXB-2HV100JV | PANASONIC
64 | 2 | RN708,RN710 |  | 1K | RES_PACK_8 | EXB-2HV102JV | PANASONIC
66 | 1 | R7 |  | 124K | 402 | ERJ-2RKF1243X | PANASONIC |  |  | 0.0625W
67 | 1 | R11 |  | 100K | 402 | ERJ-2RKF1003X | PANASONIC |  |  | 0.0625W
68 | 1 | R12 |  | 28K | 603 | ERJ-3EKF2802V | PANASONIC |  |  | 0.1W
69 | 4 | R13,R16,R20,R21 |  | 249 | 603 | ERJ-3EKF2490V | PANASONIC
70 | 1 | R15 |  | 71.5K | 603 | ERJ-3EKF7152V | PANASONIC |  |  | 1/16W
71 | 2 | R18,R19 |  | 100K | 603 | ERJ-3EKF1003V | PANASONIC | 1% | 1/10W
72 | 2 | R22,R131 |  | 0 | 402 | ERJ-2GE0R00X | PANASONIC
73 | 1 | R27 |  | 16.9K | 603 | ERJ-3EKF1692V | PANASONIC | 1% | 1/10W
74 | 2 | R28,R32 |  | 30.1K | 603 | ERJ-3EKF3012V | PANASONIC | 1% | 1/10W
75 | 1 | R29 |  | 31.6K | 603 | ERJ-3EKF3162V | PANASONIC |  |  | 0.1W
76 | 1 | R30 |  | 30.1K | 402 | ERJ-2RKF3012V | PANASONIC |  |  | 0.0625W
77 | 1 | R31 |  | 53.6K | 603 | ERJ-3EKF5362V | PANASONIC | 1% | 1/10W
78 | 58 | R41,R42,R43,R44,R45,R46,R47,R48,R49,R50,R51,R52,R53,R54,R55,R56,R57,R58,R59,R60,R61,R62,R63,R64,R65,R66,R67,R68,R69,R70,R71,R72,R73,R74,R75,R76,R77,R138,R139,R140,R141,R142,R143,R144,R145,R149,R151,R152,R153,R157,R160,R167,R168,R169,R170,R171,R172,R184 |  | 56.2 | 402 | ERJ-2RKF56R2X | PANASONIC
79 | 9 | R112,R136,R186,R191,R192,R200,R301,R303,R304 |  | 10K | 402 | ERJ-2RKF1002X | PANASONIC |  |  | 0.0625W
80 | 5 | R113,R114,R115,R120,R121 |  | 10K | 603 | ERJ-3EKF1002V | PANASONIC |  |  | 0.1W
81 | 1 | R116 |  | 750 | 603 | ERA-3YEB751V | PANASONIC
82 | 1 | R117 |  | 10K | 603 | ERJ-33KF1002V | PANASONIC |  |  | 0.1W
83 | 1 | R118 |  | 10K | 603 | ERJ-33KF1002V | PANASONIC |  |  | 0.1W
84 | 2 | R119,R276 | DNI | 10K | 402 | ERJ-2RKF1002X_DNI | PANASONIC |  |  | 0.0625W
85 | 5 | R122,R154,R260,R277,R287 |  | 1K | 603 | NRC06F1001TR | NIC COMPONENTS |  |  | 0.10W
86 | 6 | R124,R127,R129,R130,R132,R185 |  | 0 | 402 | ERJ-2GE0R00X | PANASONIC |  |  | 0.0625W
87 | 1 | R126 |  | 1K | 402 | ERJ-2RKF1002X | PANASONIC |  |  | 0.0625W
88 | 7 | R134,R148,R155,R158,R159,R273,R274 |  | 0 | 603 | ERJ-3GEY0R00V | PANASONIC |  |  | 0.0625W
89 | 2 | R135,R146 |  | 10K | 603 | ERJ-3EKF1002V | PANASONIC |  |  | 0.0625W
90 | 1 | R147 | DNI | 49.9 | 402 | NRC04F49R9TR_DNI | NIC COMPONENTS |  |  | 0.0625W
91 | 2 | R150,R289 |  | 1K | 402 | ERJ-2RKF1001X | PANASONIC
92 | 1 | R156 | DNI | 22.1 | 402 | ERJ-2RKF22R1X_DNI | PANASONIC
93 | 8 | R161,R162,R163,R164,R165,R166,R209,R210 |  | 49.9 | 402 | ERJ-2RKF49R9X | PANASONIC
94 | 3 | R173,R174,R182 |  | 11K | 603 | NRC06J1102TR | NIC COMPONENTS |  |  | 0.1W
95 | 1 | R175 |  | 0 | 603 | ERJ-3GEY0R00V | PANASONIC
96 | 4 | R176,R177,R178,R179 |  | 24.9 | 402 | ERJ-2RKF24R9X | PANASONIC |  |  | 0.0625W
97 | 2 | R180,R181 |  | 49.9 | 402 | NRC04F49R9TR | NIC COMPONENTS |  |  | 0.0625W
98 | 1 | R183 |  | 249 | 603 | ERJ-3EKF2490V | PANASONIC
99 | 5 | R201,R202,R203,R204,R205 |  | 4.75K | 402 | ERJ-2RKF4751X | PANASONIC |  |  | 1/16W
100 | 1 | R206 | DNI | 4.75K | 402 | ERJ-2RKF4751X | PANASONIC |  |  | 1/16W
101 | 2 | R187,R261 | DNI | 1K | 603 | NRC06F1001TR_DNI | NIC COMPONENTS |  |  | 0.10W
102 | 2 | R278,R279 |  | 20K | 603 | NRC06F2002TR | NIC COMPONENTS |  |  | 0.1W
103 | 2 | R300,R302 |  | 1K | 402 | ERJ-2RKF1001X | PANASONIC |  |  | 0.0625W
104 | 1 | R341 |  | 28.7K | 603 | ERJ-3EKF2872V | PANASONIC
105 | 3 | R342,R346,R354 |  | 1.18K | 603 | ERJ-3EKF1181V | PANASONIC
106 | 4 | R343,R347,R350,R353 |  | 9.76K | 603 | ERJ-3EKF9761V | PANASONIC
107 | 4 | R344,R348,R349,R351 |  | 10.0K | 603 | ERJ-3EKF1002V | PANASONIC
108 | 1 | R345 |  | 3.74K | 603 | ERJ-3EKF3741V | PANASONIC
109 | 1 | R922 |  | 1K | 603 | NRC06F1001TR | NIC COMPONENTS
110 | 1 | R932 |  | 20K | 603 | ERJ-3EKF2002V | PANASONIC
111 | 2 | R934,R935 | DNI | 200 | 402 | ERJ-2RKF2000X_DNI | PANASONIC
112 | 2 | R936,R937 |  | 100 | 603 | ERJ-3EKF1000V | PANASONIC
113 | 1 | SW1 |  | SW SLIDE-4P2T | EG4208A | EG4208A | E-SWITCH
114 | 2 | SW2,SW3 |  | SPST, 8 POS | SW_THVT_SPST_8 | 76SB08T | GRAYHILL
115 | 1 | SW5 |  | RT_ANGLE_TOGGLE | SW5-SPDT-T101MH9ABE_CK | T101MH9ABE | C&K
116 | 4 | S3,S7,S8,S9 |  | EVQPAC07K | pushbutton_evq | EVQPAC07K | PANASONIC
117 | 4 | TP1,TP2,TP30,TP47 |  | BLK | TP_060SQ040 | 5001K | KEYSTONE
118 | 1 | TP3 |  | RED | TP_060SQ040 | 5000K | KEYSTONE
119 | 3 | TP10,TP11,TP13 | DNI | RED | TP_060SQ040 | 5000K_DNI | KEYSTONE
120 | 3 | TP39,TP40,TP41 |  | RED | TP0 | 5000K | KEYSTONE
121 | 1 | U3 |  | LTC2901 | SSOP16 | LTC2901-1CGN | LINEAR TECH
122 | 1 | U4 |  | LP2996 | PSOP8 | LP2996MR | NATIONAL SEMI
123 | 2 | U9,U10 | TI SUPPLIED | TPS76701-Q1 | HTSSOP20 | TPS76701QPWP | TI
124 | 1 | U11 | TI SUPPLIED | TPS75501 | TO263_5 | TPS75501KTTT | TI
125 | 1 | U14 | TI SUPPLIED | EP2S60F1020 | F1020 | EP2S60F1020C4N | ALTERA
126 | 1 | U15 |  | EPCS16 | SOIC8 | EPCS16SI8N | ALTERA
127 | 1 | U22 |  | ICS85214 | ICS85214AG | ICS85214AG | ICS
128 | 1 | U26 |  | MC14490 | so16f | MC14490F | ON SEMICONDUCTOR
129 | 2 | U29,U31 |  | IDT71V416S | TSOP44 | IDT71V416S10PH | IDT
130 | 1 | U30 |  | LAN91C111 | TQFP128P | LAN91C111-NE | SMSC
131 | 1 | U32 |  | S29GL128P90TFIR10 | TSOP56 | S29GL128P90TFIR10 | SPANSION
132 | 3 | U941,U942,U951 | TI SUPPLIED | TPS54610PWP | SSOP28 | TPS54610PWP | TI
133 | 1 | U952 | TI SUPPLIED | TPS78601KTT | DDPAK_6P | TPS78601KTT | TI
134 | 1 | U954 | TI SUPPLIED | SN65LVDS2DBVT | SOP_5_118X67_37 | SN65LVDS2DBVT | TI
135 | 1 | U959 |  | MT48LC4M32B2 | soic86-tsop86_micron | MT48LC4M32B2TG-6 | MICRON
136 | 2 | U962,U963 | TI SUPPLIED | SN74LVT16245B | tssop_48_496x244_20 | SN74LVT16245BDGGR | TI
137 | 1 | U964 | TI SUPPLIED | SN74LVT162244A | TVSOP_48_386X177_16 | SN74LVT162244ADGVR | TI
138 | 1 | Y3 |  | SM7745HV-125.00MHZ | 4P_OSC | SM7745DV-125.00MHz | PLETRONICS
139 | 1 | Y4 |  | 25MHz | xtal_pack_d | FXO-HC730R-25.000MHz | FOX ELECTRONICS
140 | 6 | Z_SCREW1,Z_SCREW2,Z_SCREW3,Z_SCREW4,Z_SCREW5,Z_SCREW6 |  | SCREW PANHEAD 4-40 x 3/8 |  | PMS 440 0038 PH | Building Fasteners
141 | 1 | Z_SH-H2 | OR EQUIVALENT | SHUNT-HEADER |  | MJ-5.97-G | Keltron
142 | 6 | Z_STANDOFF1,Z_STANDOFF2,Z_STANDOFF3,Z_STANDOFF4,Z_STANDOFF5,Z_STANDOFF6 | STANDOFF | STANDOFF ALUM HEX 4-40 x .500 |  | 2203 | Keystone