## Sheet1
Bill of Materials
THS4531DGK EVM
Updated 1/10/2012 By Lynn Witter
ITEM | DESCRIPTION | SMD | REFERENCE | PCB | MANUFACTURER'S | DISTRIBUTOR'S
|  | SIZE | DESIGNATOR | QUANTITY | PART NUMBER | PART NUMBER
1 | CAP, 10.0uF, CERAMIC, X5R, 16V | 0805 | C7, C10 | 2 | (AVX) 0805YD106KAT2A | (DIGI-KEY) 478-5165-1-ND
2 | CAP, 0.1uF, CERAMIC, X7R, 16V | 0603 | C3, C4, C6, C11 | 4 | (AVX) 0603YC104KAT2A | (DIGI-KEY) 478-1239-1-ND
3 | CAP, 0.22uF, CERAMIC, X7R, 10V | 0603 | C1 | 1 | (AVX) 0603ZC224KAT2A | (DIGI-KEY) 478-1243-1-ND
4 | OPEN | 0603 | C2, C5, C12 | 3
5 | OPEN | 0805 | C8, C9 | 2
6 | OPEN | 0603 | R1, R2, R3, R7, R8, R9, R14, R15, R22, R23, R25, R26, R27, R30 | 13
7 | RESISTOR, 0 OHM | 0603 | R28, R29 | 2 | (ROHM) MCR03EZPJ000 | (DIGI-KEY) RHM0.0GCT-ND
8 | RESISTOR, 49.9 OHM, 1/10W, 1% | 0603 | R6 | 1 | (ROHM) MCR03EZPFX49R9 | (DIGI-KEY) RHM49.9HCT-ND
9 | RESISTOR, 51.1 OHM, 1/10W, 1% | 0603 | R10, R11, R24 | 3 | (ROHM) MCR03EZPFX51R1 | (DIGI-KEY) RHM51.1HCT-ND
10 | RESISTOR, 976 OHM, 1/10W, 1% | 0603 | R20, R21 | 2 | (ROHM) MCR03EZPFX9760 | (DIGI-KEY) RHM976HCT-ND
11 | RESISTOR, 2K OHM, 1/10W, 1% | 0603 | R12, R13, R16, R17 | 4 | (ROHM) MCR03EZPFX2001 | (DIGI-KEY) RHM2.00KHCT-ND
12 | RESISTOR, 10K OHM, 1/10W, 1% | 0603 | R18, R19 | 2 | (PANASONIC) ERJ-3EKF1002V | (DIGI-KEY) P10.0KHCT-ND
13 | RESISTOR, 0 OHM | 0805 | R4, R5 | 2 | (ROHM) MCR10EZPJ000 | (DIGI-KEY) RHM0.0ARCT-ND
14 | OPEN |  | T1 | 1
15 | TRANSFORMER, RF |  | T2 | 1 | (MINI-CIRCUITS) ADT1-1WT+
16 | JACK, BANANA RECEPTANCE, 0.25" DIA. HOLE |  | J7, J8, J9 | 3 | (SPC) 15459 | (NEWARK) 79K5034
17 | OPEN |  | J1, J3, J4, J5, J6, J11 | 6
18 | CONNECTOR, EDGE, SMA PCB JACK |  | J2, J10 | 2 | (JOHNSON) 142-0701-801 | (NEWARK) 90F2624
19 | HEADER, 0.1" CTRS, 0.025" SQ. PINS | 3 POS. | JP1 | 1 | (SULLINS) PBC36SAAN | (DIGI-KEY) S1011E-36-ND
20 | SHUNTS |  | JP1 | 1 | (SULLINS) SSC02SYAN | (DIGI-KEY) S9002-ND
21 | TEST POINT, RED |  | TP1 | 1 | (KEYSTONE) 5000 | (DIGI-KEY) 5000K-ND
22 | TEST POINT, BLACK |  | TP2, TP3 | 2 | (KEYSTONE) 5001 | (DIGI-KEY) 5001K-ND
23 | IC, THS4531 |  | U1 | 1 | (TI) THS4531IDGK
24 | STANDOFF, 4-40 HEX, 0.625" LENGTH |  |  | 4 | (KEYSTONE) 1808 | (DIGI-KEY) 1808K-ND
25 | SCREW, PHILLIPS, 4-40, .250" |  |  | 4 | PMSSS 440 0025 PH | (DIGI-KEY) H703-ND
26 | BOARD, PRINTED CIRCUIT |  |  | 1 | (TI) EDGE# 6528462 REV.A