## summary
Item | TI Part Number | Part Type | Designator | Footprint | Mfg. Part # | Manufacturer | Count | Needed
1 | TIMPBATH3AAA | 4.5V | BT1 | BATTERY(3-AAA-PLASTIC) | 2479 | Keystone | 1
2 | TIC02NP501R0 | 1pF | C25 | CAP_0402 | ECJ0EC1H010C | Panasonic | 1
3 | TIC02NP501R5 | 1.5pF | C21, C22 | CAP_0402 | ECJ0EC1H1R5C | Panasonic | 2
4 | TIC02NP253R3 | 3.3pF | C2 | CAP_0402 | ECDG0E3R3C | Panasonic | 1
5 |  | 5pF | C1 | CAP_0402 | GRM1555C1H5R0CZ01D | Murata | 1
6 | TIC03NP50220 | 22pF | C23, C24 | CAP_0603 | ECJ1VC1H220J | Panasonic | 2
7 | TIC02NP50101 | 100pF | C3 | CAP_0402 | ECJ0EC1H101J | Panasonic | 1
8 |  | 220pF | C10, C9 | CAP_0402 | GRM1555C1H221JA01D | Murata | 2
9 | TIC03NP50102 | 1000pF | C28 | CAP_0603 | ECJ1VC1H102J | Panasonic | 1
10 | TIC03X750103 | .01uF | C29, C30, C31, C39 | CAP_0603 | ECJ1VB1H103K | Panasonic | 4
11 | TIC03X716104 | .1uF | C18, C19, C20, C26, C27 | CAP_0603 | ECJ1VB1C104K | Panasonic | 5
12 |  | .1uF | C4, C5, C6, C7, C8 | CAP_0402 | GRM155R71C104KA88D | Murata | 5
13 | TIC03X716474 | .47uF | C36, C37, C38 | CAP_0603 | GRM188R71C474KA88D | Murata | 3
14 | TIC03X516105 | 1uF | C11, C12, C13, C14, C15, C16, C17 | CAP_0603 | ECJ1VB1C105K | Panasonic | 7
15 |  | 2.2uF | C32, C33, C40 | CAP_0603 | GRM188R61C225KE15D | Murata | 3
16 |  | 4.7uF | C34, C35, C41 | CAP_0603 | C1608X5R1A475K | TDK | 3
17 | TIJH41202000 | HEADER 2X2 | JP1 | HEADER 2X2(PTH) | PBC02DAAN | Sullins | 1
18 | TIJH41102000 | LINE IN | JP2 | HEADER 2X1(PTH) | PBC02SAAN | Sullins | 1
19 | TIJH41103000 | HEADER 3X1 | JP3 | HEADER 3X1(PTH) | PBC03SAAN | Sullins | 1
20 | TIJH41205000 | HEADER 5X2 | JP4 | HEADER 5X2(PTH) | PBC05DAAN | Sullins | 1
21 | TIJJ02000000 | POWER IN | J2 | POWER JACK(PJ-102A) | PJ-102A | CUI Inc | 1
22 |  | Microphone | J1 | MONO JACK(161-3525) | 161-3520_EX | Kobiconn | 1
23 | TIOCSA26M000 | 26MHz | Y1 | CRYSTAL(ABM3B) | ABM3B-26.000MHZ-10-1-U-T | Abracon | 1
24 | TIDS00000049 | GREEN LED | D2 | LED(SMT0603) | LTST-C190KGKT | Lite-On | 1
25 | TIDS00000057 | BLUE LED | D1 | LED(SMT0603) | LTST-C190TBKT | Lite-On | 1
26 | TIURFX001004 | CC1110 | U1 | QFN(N36)(RSP) | CC1110F32RSP | Texas Instruments | 1
27 |  | TLV320AIC3104 | U2 | QFN(N32)(RHB) | TLV320AIC3104IRHB | Texas Instruments | 1
28 | TIUPWR001070 | TPS73033 | U5, U3, U4 | SOT23(5)(DBV) | TPS73033DBV | Texas Instruments | 3
29 |  | 12nH | L1, L2, L3, L4 | IND_0402 | LQW15AN12NJ00D | Murata | 4
30 |  | 18nH | L5, L6 | IND_0402 | LQW15AN18NJ00D | Murata | 2
31 |  | Z600 | FB1, FB2 | BEAD_0603 | HZ0603C601R-10 | Steward | 2
32 | TILB03002650 | Z650 | FB3, FB4 | BEAD_0603 | HZ0603C651R-10 | Steward | 2
33 | TIMPMIC00001 | MICROPHONE(FP) | MIC1 | MIC(WM-64PN) | WM-64PNT | Panasonic | 1
34 | TIR03F004990 | 499 | R1, R2 | RES_0603 | ERJ3EKF4990V | Panasonic | 2
35 | TIR03F001001 | 1K | R11, R8 | RES_0603 | ERJ3EKF1001V | Panasonic | 2
36 | TIR03F002001 | 2K | R3 | RES_0603 | ERJ3EKF2001V | Panasonic | 1
37 | TIR03F002741 | 2.74K | R10 | RES_0603 | ERJ3EKF2741V | Panasonic | 1
38 | TIR03F001002 | 10K | R4, R5, R6 | RES_0603 | ERJ3EKF1002V | Panasonic | 3
39 | TIR03F002002 | 20K | R9 | RES_0603 | ERJ3EKF2002V | Panasonic | 1
40 | TIR02F005622 | 56.2K | R7 | RES_0402 | ERJ2RKF5622X | Panasonic | 1
41 | TIS12PT00002 | Power | SW2 | SWITCH (E-SW-800-SP8) | TS03CBE | C&K Components | 1
42 |  | SWITCH(SP3T)(OS103) | SW1 | SWITCH(OS103011) | OS103011MA7QP1 | C&K Components | 1

## Sheet1
Part Type | Designator | Footprint | Description | Mfg. Part # | Manufacturer | Supplier Part # | Supplier
4.5V | BT1 | BATTERY(3-AAA-PLASTIC) | BATTERY | 2479 | Keystone | 2479K-ND | DigiKey
4.7uF | C34 | CAP_0603 | CAPACITOR | C1608X5R1A475K | TDK | 445-5170-1-ND | DigiKey
4.7uF | C35 | CAP_0603 | CAPACITOR | C1608X5R1A475K | TDK | 445-5170-1-ND | DigiKey
4.7uF | C41 | CAP_0603 | CAPACITOR | C1608X5R1A475K | TDK | 445-5170-1-ND | DigiKey
3.3pF | C2 | CAP_0402 | CAPACITOR | ECDG0E3R3C | Panasonic | PCC2258CT-ND | DigiKey
1pF | C25 | CAP_0402 | CAPACITOR | ECJ0EC1H010C | Panasonic | PCC010CQCT-ND | DigiKey
100pF | C3 | CAP_0402 | CAPACITOR | ECJ0EC1H101J | Panasonic | PCC101CQCT-ND | DigiKey
1.5pF | C21 | CAP_0402 | CAPACITOR | ECJ0EC1H1R5C | Panasonic | PCC1R5CQTR-ND | DigiKey
1.5pF | C22 | CAP_0402 | CAPACITOR | ECJ0EC1H1R5C | Panasonic | PCC1R5CQTR-ND | DigiKey
.1uF | C18 | CAP_0603 | CAPACITOR | ECJ1VB1C104K | Panasonic | PCC1762TR-ND | DigiKey
.1uF | C19 | CAP_0603 | CAPACITOR | ECJ1VB1C104K | Panasonic | PCC1762TR-ND | DigiKey
.1uF | C20 | CAP_0603 | CAPACITOR | ECJ1VB1C104K | Panasonic | PCC1762TR-ND | DigiKey
.1uF | C26 | CAP_0603 | CAPACITOR | ECJ1VB1C104K | Panasonic | PCC1762TR-ND | DigiKey
.1uF | C27 | CAP_0603 | CAPACITOR | ECJ1VB1C104K | Panasonic | PCC1762TR-ND | DigiKey
1uF | C11 | CAP_0603 | CAPACITOR | ECJ1VB1C105K | Panasonic | PCC2224TR-ND | DigiKey
1uF | C12 | CAP_0603 | CAPACITOR | ECJ1VB1C105K | Panasonic | PCC2224TR-ND | DigiKey
1uF | C13 | CAP_0603 | CAPACITOR | ECJ1VB1C105K | Panasonic | PCC2224CT-ND | DigiKey
1uF | C14 | CAP_0603 | CAPACITOR | ECJ1VB1C105K | Panasonic | PCC2224CT-ND | DigiKey
1uF | C15 | CAP_0603 | CAPACITOR | ECJ1VB1C105K | Panasonic | PCC2224CT-ND | DigiKey
1uF | C16 | CAP_0603 | CAPACITOR | ECJ1VB1C105K | Panasonic | PCC2224CT-ND | DigiKey
1uF | C17 | CAP_0603 | CAPACITOR | ECJ1VB1C105K | Panasonic | PCC2224CT-ND | DigiKey
.01uF | C29 | CAP_0603 | CAPACITOR | ECJ1VB1H103K | Panasonic | PCC1784TR-ND | DigiKey
.01uF | C30 | CAP_0603 | CAPACITOR | ECJ1VB1H103K | Panasonic | PCC1784TR-ND | DigiKey
.01uF | C31 | CAP_0603 | CAPACITOR | ECJ1VB1H103K | Panasonic | PCC1784TR-ND | DigiKey
.01uF | C39 | CAP_0603 | CAPACITOR | ECJ1VB1H103K | Panasonic | PCC1784TR-ND | DigiKey
1000pF | C28 | CAP_0603 | CAPACITOR | ECJ1VC1H102J | Panasonic | PCC2151CT-ND | DigiKey
22pF | C23 | CAP_0603 | CAPACITOR | ECJ1VC1H220J | Panasonic | PCC220ACVTR-ND | DigiKey
22pF | C24 | CAP_0603 | CAPACITOR | ECJ1VC1H220J | Panasonic | PCC220ACVTR-ND | DigiKey
220pF | C10 | CAP_0402 | CAPACITOR | GRM1555C1H221JA01D | Murata | 490-1293-1-ND | DigiKey
220pF | C9 | CAP_0402 | CAPACITOR | GRM1555C1H221JA01D | Murata | 490-1293-1-ND | DigiKey
5pF | C1 | CAP_0402 | CAPACITOR | GRM1555C1H5R0CZ01D | Murata | 490-1274-1-ND | DigiKey
.1uF | C4 | CAP_0402 | CAPACITOR | GRM155R71C104KA88D | Murata | 490-3261-1-ND | DigiKey
.1uF | C5 | CAP_0402 | CAPACITOR | GRM155R71C104KA88D | Murata | 490-3261-1-ND | DigiKey
.1uF | C6 | CAP_0402 | CAPACITOR | GRM155R71C104KA88D | Murata | 490-3261-1-ND | DigiKey
.1uF | C7 | CAP_0402 | CAPACITOR | GRM155R71C104KA88D | Murata | 490-3261-1-ND | DigiKey
.1uF | C8 | CAP_0402 | CAPACITOR | GRM155R71C104KA88D | Murata | 490-3261-1-ND | DigiKey
2.2uF | C32 | CAP_0603 | CAPACITOR | GRM188R61C225KE15D | Murata | 490-3296-1-ND | DigiKey}
2.2uF | C33 | CAP_0603 | CAPACITOR | GRM188R61C225KE15D | Murata | 490-3296-1-ND | DigiKey}
2.2uF | C40 | CAP_0603 | CAPACITOR | GRM188R61C225KE15D | Murata | 490-3296-1-ND | DigiKey}
.47uF | C36 | CAP_0603 | CAPACITOR | GRM188R71C474KA88D | Murata | 490-3295-1-ND | DigiKey
.47uF | C37 | CAP_0603 | CAPACITOR | GRM188R71C474KA88D | Murata | 490-3295-1-ND | DigiKey
.47uF | C38 | CAP_0603 | CAPACITOR | GRM188R71C474KA88D | Murata | 490-3295-1-ND | DigiKey
HEADER 2X2 | JP1 | HEADER 2X2(PTH) | CONNECTOR | PBC02DAAN | Sullins | S2011E-02-ND | DigiKey
LINE IN | JP2 | HEADER 2X1(PTH) | CONNECTOR | PBC02SAAN | Sullins | S1011E-02-ND | DigiKey
HEADER 3X1 | JP3 | HEADER 3X1(PTH) | CONNECTOR | PBC03SAAN | Sullins | S1011E-03-ND | DigiKey
HEADER 5X2 | JP4 | HEADER 5X2(PTH) | CONNECTOR | PBC05DAAN | Sullins | S2011E-05-ND | DigiKey
POWER IN | J2 | POWER JACK(PJ-102A) | CONNECTOR | PJ-102A | CUI Inc | CP-102A-ND | DigiKey
Microphone | J1 | MONO JACK(161-3525) | CONNECTOR | 161-3520_EX | Kobiconn | 161-3520-EX | Mouser
26MHz | Y1 | CRYSTAL(ABM3B) | CRYSTAL | ABM3B-26.000MHZ-10-1-U-T | Abracon | 300-8219-1-ND | DigiKey
GREEN LED | D2 | LED(SMT0603) | DIODE | LTST-C190KGKT | Lite-On | 160-1435-1-ND | DigiKey
BLUE LED | D1 | LED(SMT0603) | DIODE | LTST-C190TBKT | Lite-On | 160-1646-1-ND | DigiKey
CC1110 | U1 | QFN(N36)(RSP) | IC | CC1110F32RSP | Texas Instruments | * | *
TLV320AIC3104 | U2 | QFN(N32)(RHB) | IC | TLV320AIC3104IRHB | Texas Instruments | * | *
TPS73018 | U5 | SOT23(5)(DBV) | IC | TPS73033DBV | Texas Instruments | 296-17580-1-ND | DigiKey
TPS73033 | U3 | SOT23(5)(DBV) | IC | TPS73033DBV | Texas Instruments | 296-17580-1-ND | DigiKey
TPS73033 | U4 | SOT23(5)(DBV) | IC | TPS73033DBV | Texas Instruments | 296-17580-1-ND | DigiKey
Z600 | FB1 | BEAD_0603 | INDUCTOR | HZ0603C601R-10 | Steward | 240-2380-1-ND | DigiKey
Z600 | FB2 | BEAD_0603 | INDUCTOR | HZ0603C601R-10 | Steward | 240-2380-1-ND | DigiKey
Z650 | FB3 | BEAD_0603 | INDUCTOR | HZ0603C651R-10 | Steward | 240-2381-1-ND | DigiKey
Z650 | FB4 | BEAD_0603 | INDUCTOR | HZ0603C651R-10 | Steward | 240-2381-1-ND | DigiKey
12nH | L1 | IND_0402 | INDUCTOR | LQW15AN12NJ00D | Murata | 490-1147-1 | DigiKey
12nH | L2 | IND_0402 | INDUCTOR | LQW15AN12NJ00D | Murata | 490-1147-1 | Digikey
12nH | L3 | IND_0402 | INDUCTOR | LQW15AN12NJ00D | Murata | 490-1147-1 | DigiKey
12nH | L4 | IND_0402 | INDUCTOR | LQW15AN12NJ00D | Murata | 490-1147-1 | DigiKey
18nH | L5 | IND_0402 | INDUCTOR | LQW15AN18NJ00D | Murata | 490-1149-1 | Digikey
18nH | L6 | IND_0402 | INDUCTOR | LQW15AN18NJ00D | Murata | 490-1149-1 | Digikey
MICROPHONE(FP) | MIC1 | MIC(WM-64PN) | MICROPHONE | WM-64PNT | Panasonic | P11969-ND | DigiKey
56.2K | R7 | RES_0402 | RESISTOR | ERJ2RKF5622X | Panasonic | P56.2KLCT-ND | DigiKey
1K | R11 | RES_0603 | RESISTOR | ERJ3EKF1001V | Panasonic | P1.0KHTR-ND | DigiKey
1K | R8 | RES_0603 | RESISTOR | ERJ3EKF1001V | Panasonic | P1.0KHTR-ND | DigiKey
10K | R4 | RES_0603 | RESISTOR | ERJ3EKF1002V | Panasonic | P10.0KHTR-ND | DigiKey
10K | R5 | RES_0603 | RESISTOR | ERJ3EKF1002V | Panasonic | P10.0KHTR-ND | DigiKey
10K | R6 | RES_0603 | RESISTOR | ERJ3EKF1002V | Panasonic | P10KHTR-ND | DigiKey
2K | R3 | RES_0603 | RESISTOR | ERJ3EKF2001V | Panasonic | P2.00KHTR-ND | DigiKey
20K | R9 | RES_0603 | RESISTOR | ERJ3EKF2002V | Panasonic | P20.0KHTR-ND | DigiKey
2.74K | R10 | RES_0603 | RESISTOR | ERJ3EKF2741V | Panasonic | P2.74KHCT-ND | DigiKey
499 | R1 | RES_0603 | RESISTOR | ERJ3EKF4990V | Panasonic | P499HTR-ND | DigiKey
499 | R2 | RES_0603 | RESISTOR | ERJ3EKF4990V | Panasonic | P499HTR-ND | DigiKey
Power | SW2 | SWITCH (E-SW-800-SP8) | SWITCH | TS03CBE | C&K Components | CKC5125-ND | DigiKey
SWITCH(SP3T)(OS103) | SW1 | SWITCH(OS103011) | SWITCH | OS103011MA7QP1 | C&K Components | CKN9561-ND | DigiKey