## Partlist
CC2531_USB_Dongle_2_4
Ref. | Part name | Pcs/unit | Description from PurchaseLib.xls | Manufacturer | Part number | Supplier | Ordering code | Alt. Manufacturer | Alt. Part number | Alt. Supplier | Alt. Ordering code | Comments
B1 | JTI_2450BM15A0002 | 1 | #N/A | #N/A | #N/A | #N/A | #N/A | #N/A | #N/A | #N/A | #N/A | #N/A
C1 | C_1U_0603_X5R_L_6P3 | 1 | Capacitor, 1u, 0603, X5R, 15%, 6.3V | Murata | GRM188R60J105KA01D | Farnell | 4716607
C2 | C_4U7_0603_X5R_K_6 | 1 | Capacitor, 4u7, 0603, X5R, 10%, 6.3V | Murata | GRM188R60J475KE19D
C3 (Do Not Mount) | C_0402 | 0 | Capacitor, general, 0402; Do not mount
C4 | C_2U2_0402_X5R_M_4VDC | 1 | Capacitor, 2u2, 0402, X5R, +/-20%, 4V | Murata | GRM1555C1H2R2CD01
C5 | C_0P5_0402_NP0_B_50 | 1 | #N/A | #N/A | #N/A | #N/A | #N/A | #N/A | #N/A | #N/A | #N/A | #N/A
C21, C31 | C_47P_0402_NP0_J_50 | 1 | Capacitor, 47p, 0402, NP0, 5%, 50V | Murata | GRM1555C1H470JZ01D
C41 | C_10P_0402_NP0_J_50 | 1 | Capacitor, 10p, 0402, NP0, 5%, 50V | Murata | GRM1555C1H100JZ01D
C101;C211;C241;C271;C311 | C_100N_0402_X5R_K_10 | 5 | Capacitor, 100n, 0402, X5R, 10%, 10V | Murata | GRM155R71A104KA01D
C201 | C_1N_0402_NPO_J_50 | 1 | #N/A | #N/A | #N/A | #N/A | #N/A | #N/A | #N/A | #N/A
C221;C231 | C_27P_0402_NP0_J_50 | 2 | Capacitor, 27p, 0402, NP0, 5%, 50V | Murata | GRM1555C1H270JZ01D
C272 | C_220P_0402_NP0_J_50 | 1 | Capacitor, 220p, 0402, NP0, 5%, 50V | Murata | GRM1555C1H221JA01D
C391;C401 | C_1U_0402_X5R_K_6P3 | 2 | Capacitor, 1u, 0402, X5R, 10%, 6.3V | Murata | GRM155R60J105KE19D
D1 | LED_EL19-21SURC | 1 | LED, red-orange, 0603, 2.0V, 39mcd | Everlight | 19-21SURC/S530-A2/TR8 | ELFA | 75-312-39
D2 | LED_EL19-21SYGC | 1 | LED, green, 0603, 2.0V, 16mcd | Everlight | 19-21SYGC/S530-E1/TR8 | ELFA | 75-312-47
DEBUG | STL21 | 1 | 10 pins connector | MPE-Garry GmbH | STL21-A01XX-010-TRU | Freber
IO (Do Not Mount) | (Do not mount) | 0 | #N/A | #N/A | #N/A | #N/A | #N/A | #N/A | #N/A | #N/A | #N/A | #N/A
L1 | L_BEAD_102_0402 | 1 | EMI filter bead, 0402 1Kohms Tape GHz Band Gen Use | Murata | BLM15HG102SN1D | ACTE
L301 | L_6N8_0402_J |  | Inductor, 6n8, 0402, Monolithic type, ±5% | Murata | LQG15HS6N8J02D
P1 | USB_A | 1 | USB Plugg A/PCB Montering | ELFA | 42-197-15 | Freber | CU01PAM10R0 | AMP | 787780-1 | ELFA | 42-707-40
R1 | R_2_0402_F | 1 | Resistor, 2 ohms, 0402, ±1% | Koa | RK73H1ETTP2R00F
R2;R92(Do Not Mount) | R_0402 | 0 | Resistor, general, 0402; Do not mount
R3;R9;R91 | R_0_0402 | 3 | Resistor, 0 ohm, 0402 | Koa | RK73Z1ETTP | ELFA | 60-470-05
R11;R71 | R_270_0402_F | 2 | Resistor, 270 ohms, 0402, ±1% | Koa | RK73H1E270RF-MR or RK73H1ETTP2700F | ELFA | 60-885-61 or 60-477-73
R21;R31 | R_33_0402_G | 2 | Resistor, 33 ohms, 0402, 2% | Koa | RK73H1ETTP33R0F (±1%) | ELFA | 60-473-36
R32 | R_1K5_0402_G | 1 | Resistor, 1k5 ohms, 0402, 2% | Koa | RK73H1ETTP1501F (±1%) | ELFA | 60-481-36
R301 | R_56K_0402_F | 1 | Resistor, 56k ohms, 0402, ±1% | Koa | RK73H1ETTP5602F | ELFA | 60-488-96
R201 | R_2K2_0402_G | 1 | Resistor, 2k2 ohms, 0402, 2% | Koa | RK73H1ETTP2201F (±1%) | ELFA | 60-482-19
S1-2 | PUSH_BUTTON_SKRK | 2 | Momentary push-button, SMD 3.9*2.9*2 mm | Alps | SKRKAEE010 | OXYGEN |  | Uni-Ohm |  | Deltron
U1 | CC2531 | 1 | Single-chip transceiver | TI | CC2531 | TI | CC2531 |  |  |  |  | Yes
U2 | TPS76933 | 1 | ULTRALOW-POWER 100-mA LOW-DROPOUT LINEAR REGULATORS | TI | TPS76933DBVR or -T
X1 | X_32.000/10/15/30/16 | 1 | Crystal, 32.000MHz, NX3225DA, 10/15ppm, 16 pF ! Temp range -30 - +85 deg C ! | NDK | NX3225SA | NDK | NX3225SA 32 MHz EXS00A-02994
| Total | 39