## Sheet0
Bill of Materials
TI DESIGNS
TIPD127: Microcontroller PWM to 12bit Analog Out
Item # | Quantity | Designator | Value | Description | Manufacturer | PartNumber
1 | 6 | +15V, -15V, S1_IN, S1_OUT, S2_IN, S2_OUT | N/A | TEST POINT PC MINI .040"D, Various Colors | Keystone | 5000
2 | 1 | C1 | 470n | CAP CER 0.47UF 50V 5% X7R 1210 | Samsung | CL32B474JBFNNNE
3 | 1 | C2 | 47n | CAP CER 0.047UF 50V 5% NP0 1210 | TDK | C3225C0G1H473J200AA
4 | 1 | C3 | 4.7n | CAP CER 4700PF 50V 5% NP0 1210 | Samsung | CL32C472JBFNNNE
5 | 1 | C4 | 470p | CAP CER 470PF 100V 5% NP0 1210 | Murata | ERB32Q5C2A471JDX1L
6 | 2 | C5, C6 | NI | 1210
7 | 2 | C7, C9 | 0.1u | CAP CER 0.1UF 50V 10% X7R 0603 | Samsung | CL10B104KB8NNNC
8 | 2 | C8, C10 | 10u | CAP CER 10UF 35V 10% X5R 1210 | Samsung | CL32A106KLULNNE
9 | 2 | C11, C13 | 100u | CAP CER 100UF 6.3V 20% X5R 1210 | Kemet | C1210C107M9PACTU
10 | 1 | C12 | 1p | CAP CER 1PF 50V NP0 0603 | Samsung | CL10C010BB8NNNC
11 | 1 | C14 | 10p | CAP CER 10PF 50V NP0 0603 | Samsung | CL10C100CB8NNNC
12 | 6 | GND0, GND3, GND4, GND5, GND6, GND7 | 5001 | TEST POINT PC MINI .040"D BLACK | Keystone | 5001
13 | 4 | GND1, GND2, V+, V- | N/A | CONN JACK BANANA UNINS PANEL MOU | Emerson | 108-0740-001
14 | 4 | H1, H2, H3, H4 | N/A | MACHINE SCREW PAN PHILLIPS 4-40 | B&F Fastener | NY PMS 440 0025 PH
15 | 2 | Input, Output | N/A | CONN SMA JACK R/A 50 OHM PCB | Amphenol | 901-143-6RFX
16 | 1 | J1 | N/A | CONN HEADER 12POS .100" DL GOLD | Samtec | TSW-106-07-G-D
17 | 1 | R1 | 50 | RES 49.9 OHM 1/10W 1% 0603 | Stackpole | RMCF0603FT49R9
18 | 1 | R2 | 866 | RES 866 OHM 1/10W 1% 0603 SMD | Panasonic | ERJ-3EKF8660V
19 | 1 | R3 | 8.66k | RES 8.66K OHM 1/10W 1% 0603 | Stackpole | RMCF0603FT8K66
20 | 1 | R4 | 86.6k | RES 86.6K OHM 1/10W 1% 0603 | Stackpole | RMCF0603FT86K6
21 | 1 | R5 | 866k | RES 866K OHM 1/10W 1% 0603 | Stackpole | RMCF0603FT866K
22 | 2 | R6, R7 | NI | 0603
23 | 1 | R8 | 310k | RES 309K OHM 1/10W 1% 0603 | Stackpole | RMCF0603FT309K
24 | 2 | R9, R10 | 10k | RES 10K OHM 1/10W 1% 0603 | Stackpole | RMCF0603FT10K0
25 | 1 | R11 | 1k | RES 1K OHM 1/10W 1% 0603 | Stackpole | RMCF0603FT1K00
26 | 1 | R12 | 31k | RES 30.9K OHM 1/10W 1% 0603 SMD | Panasonic | ERJ-3EKF3092V
27 | 1 | U1 | N/A | Dual Op Amp | Texas Instruments | OPA2209AIDR