## input
THS4531ARUN Extended Range Revised: Thursday | February 27 | 2014
CIRCUIT TYPE Revision: A
Bill Of Materials February 27 | 2014 18:32:41 Page1
Item # Quantity Value Designator Description Manufacturer Part Number Digi-Key P/N
______________________________________________
1 2 DNP C1 | C2 CAP CER 1000PF 16V 5% NP0 0402 MURATA CL05C102JO5NNNC 1276-1636-1-ND
2 2 220pF C3 | C4 CAP CER 220PF 50V 5% NP0 0402 MURATA C1005C0G1H221F050BA 445-7015-1-ND
3 1 2.2nF C5 CAP CER 2200PF 50V 10% X7R 0402 MURATA GRM155R71H222KA01D 490-1305-1-ND
4 3 DNP C6 | C7 | C8 CAP CER 0.1UF 10V 10% X5R 0402 MURATA GRM155R61A104KA01D 490-1318-1-ND
5 1 10uF C9 CAP CER 10UF 10V 10% X5R 0805 MURATA GRM21BR61A106KE19L 490-1709-1-ND
6 1 0.1uF C10 CAP CER 0.1UF 25V 10% X7R 0805 MURATA GRM21BR71E104KA01L 490-1673-1-ND
7 2 4.7uF C11 | C13 CAP CER 4.7UF 16V 10% X7R 0805 AVX CORP 0805YC475KAT2A 478-5722-1-ND
8 2 DNP C12 | C14 CAP CER 4.7UF 16V 10% X7R 0805 AVX CORP 0805YC475KAT2A 478-5722-1-ND
9 1 470nF C15 CAP CER 0.47UF 16V 10% X7R 0805 TDK C2012X7R1C474K 445-1357-1-ND
10 1 22uF C16 CAP CER 22UF 6.3V 20% X5R 0805 TDK C2012X5R0J226M 445-1422-1-ND
11 3 0.1uF C17 | C19 | C21 CAP CER 0.1UF 10V 10% X5R 0402 MURATA GRM155R61A104KA01D 490-1318-1-ND
12 2 10uF C18 | C20 CAP CER 10UF 10V 10% X7R 0805 KEMET C0805C106K8RACTU 399-7411-1-ND
13 2 0.1uF C22 | C23 CAP CER 0.1UF 16V 10% X7R 0603 AVX 0603YC104KAT2A 478-1239-1-ND
14 2 120 OHM @ 100MHz FB1 | FB2 FERRITE CHIP 120 OHM 3500MA 1206 MURATA BLM31PG121SN1 490-1056-1-ND
15 2 SHUNT 2-3 JP1 | JP2 CONN HEADER 3POS .25 GLD SAMTEC HMTSW-103-07-G-S-240 HMTSW-103-07-G-S-240-ND
16 1 SHUNT 1-2 JP3 CONN HEADER 3POS .25 GLD SAMTEC HMTSW-103-07-G-S-240 HMTSW-103-07-G-S-240-ND
17 5 SMA-END_JACK_142-0701-801_ROUND J1 | J2 | J3 | J4 | J7 CONN SMA JACK 50 OHM EDGE MNT Johnson Components 142-0701-801 J502-ND
18 2 CONN JACK BANANA UNINS PANEL MOU J5 | J6 CONN JACK BANANA UNINS PANEL MOU Emerson Network Power Connectivity Johnson 108-0740-001 J147-ND
19 4 GND Test Point MTG1 | MTG2 | MTG3 | MTG4 TEST POINT PC MINI .040"D BLACK Keystone 5001 5001K-ND
20 2 976 R1 | R2 RES 976 OHM 1/10W 1% 0402 SMD PANASONIC ERJ-2RKF9760X P976LCT-ND
21 2 2K R3 | R4 RES 2K OHM 1/10W 1% 0402 SMD PANASONIC ERJ-2RKF2001X P2.00KLCT-ND
22 2 DNP R5 | R6 RES 40.2 OHM 1/10W 1% 0402 SMD PANASONIC ERJ-2RKF40R2X P40.2LCT-ND
23 2 121 R7 | R8 RES 121 OHM 1/10W 1% 0402 SMD PANASONIC ERJ-2RKF1210X P121LCT-ND
24 1 DNP R9 RES 100 OHM 1/10W 5% 0402 SMD PANASONIC ERJ-2GEJ101X P100JTR-ND
25 2 49.9 R10 | R11 RES 49.9 OHM 1/10W 1% 0402 SMD PANASONIC ERJ-2RKF49R9X P49.9LCT-ND
26 2 51.1 R12 | R13 RES 51.1 OHM 1/10W 1% 0402 SMD PANASONIC ERJ-2RKF51R1X P51.1LCT-ND
27 1 DNP R14 RES 0.0 OHM 1/10W JUMP 0402 SMD PANASONIC ERJ-2GE0R00X P0.0JCT-ND
28 2 10K R15 | R16 RES 10K OHM 1/10W 1% 0603 SMD PANASONIC ERJ-3EKF1002V P10.0KHCT-ND
29 1 DNP R17 RES 49.9 OHM 1/10W 1% 0603 SMD PANASONIC ERJ-3EKF49R9V P49.9HCT-ND
30 1 THS4531ARUN U1 IC AMP FDA ULT LOW PWR 10QFN Texas Instruments THS4531AIRUNR THS4531AIRUNR-ND
31 1 LM7705 U2 IC REG SWITCHED CAP INV 8VSSOP Texas Instruments LM7705MM/NOPB LM7705MM/NOPBCT-ND
32 3 SHUNT-JUMPER-0402 Z_SHUNT-J1 | Z_SHUNT-J4 | Z_SHUNT-J5 SHUNT FOR JUMPER TE Connectivity 142270-3 A106360-ND
33 4 PANHEAD SCREW 4-40 x 3/8 Z_STANDOFF SCREW1 | Z_STANDOFF SCREW2 | Z_STANDOFF SCREW3 | Z_STANDOFF SCREW4 SCREW FOR STANDOFF Building Fasteners PMS 440 0038 PH H781-ND
34 4 STANDOFF ALUM HEX 4-40 x .750 Z_STANDOFF1 | Z_STANDOFF2 | Z_STANDOFF3 | Z_STANDOFF4 STANDOFF Keystone 2204 2204K-ND